## BOM Overview
V-King Build Price Estimate
340x380x320 Build Volume
V-Slots and Wheels Standard Price: | 230
Components Example Price: | 365
Fastners Estimated Retail Price: | 75
Cables and Connectors Estimated Price | 50
Tools - Add your number | 100
Sub Total Example Price | 820
Research - Development & Design by:
Roy Berntsen
If you like to support - Buy me a coffe here:
https://www.buymeacoffee.com/pro3d

## Complete Part List
V-King - Components to Buy
| ALL HARDWARE KIT HERE ->> | MakerSupplies V-King Mechanical Kit
Click link to product supplier | Research, Development & Design by: |  | Roy Berntsen
Part Name | Description | BOM Quantity | Unit Price | Bulk Price
Frame Parts | Complete Kit
2020 V-Slot 500 | OpenBuild V-Slot 500mm | 16 | 5 | 80
2020 V-Slot 480 | OpenBuild V-Slot 480mm | 1 | 6 | 6
3 Way V-Slot Corner | 3 Way Corner Bracket | 8 | 4 | 32
2028 Corner Bracket | Frame Corner Joint Brackets | 20 |  | 7
Wheels
Solid V-Wheel Kit | OpenBuild V-Slot Big Wheels | 21 | 5 | 105
Estimated Frame Kit Price |  |  |  | 230
Component Part Name |  | BOM Quantity | Bulk Quantity | Bulk Price
Build Plate 1400 cm^2 | 360x410x8mm Aluminum | 1 | 1 | 90
Controller - MKS Gen L V1.0 | Ramps Controller | 1 | 1 | 20
Controller LCD 12864 | LCD Controller Panel | 1 | 1 | 12
Drivers - A4988 | ZE Stepper Drivers | 2 | 4 | 10
Drivers - TMC2208 | XY Stepper Drivers | 2 | 4 | 25
End Stop - Optical Sensor | Optical Endstop Sensor | 2 | 6 | 3
Extruder | Titan Original Here | 1 | 1 | 20
Fan - Layer Fan 12/24V | Fan for filament cooling | 1 | 1 | 5
GT2 Idler Pulley 20T | Thoothed Idler Pulley | 8 | 10 | 10
GT2 Idler Pulley Smooth | Smooth Pulley | 10 | 10 | 10
GT2 Motor Pulley 20T | Thoothed Motor Pulley | 4 | 4 | 5
GT2 Timing Belt | Reinforced Timing Belt | 7 | 10 | 10
Hotend - J-Head/E3d Clone | e3d V6 Original Here | 1 | 1 | 5
Power Supply 24V | 240W 24V PSU | 1 | 1 | 20
Power Switch - Fused | AC Inlet to PSU with Fuse | 1 | 1 | 7
Probe - 3D Touch | Original Probe here | 1 | 1 | 15
Silicone Heatpad 350*400 | Ask for 110 AC if needed | 1 | 1 | 30
Solid State Relay | SSR 40A | 1 | 1 | 4
Stepper Motor 1.7A Nema 17 | Nema 17 Stepper motor | 4 | 4 | 30
Worm Gear | 1:20 Worm Gear Set | 1 | 1 | 10
Worm Gear Bearings | 5id-16od-5w Ball bearings | 4 | 10 | 4
Worm Gear Rod | 5mm X 555 mm Steel rod | 1 | 1 | 20
Estimated Component Retail Price |  | No fasteners or cables included |  | 365
Komplete Mechanichal Kit | Fasteners included |  |  | Bulk Price
MakerSupplies Mechanical Kit |  |  |  | 415
If you like to support - Buy me a coffe here:
https://www.buymeacoffee.com/pro3d

## 500mm version
Group | Part | Qty | Complete cost
Frame | X V-slot 2020 extrusions - 660mm | 6
Frame | Y V-slot 2020 extrusions - 620mm | 6
Frame | Z V-slot 2020 extrusions - 670mm | 4
Frame | X V-slot 2020 gantry extrusion - 640mm | 1
Frame | 2020 corner cube connector | 8 | 7.86
Frame | 2028 Corner bracket | 20 | 6.17
Frame | Solid wheel kits | 22 | 30
Fasteners | M3 Flat Washer | 25 | 1.02
Fasteners | M5x8 CNSK Bolt | 25 | 6.34
Fasteners | V-wheel 5*8*1mm precision shim | 25 | 1.6
Fasteners | M3 hext nut | 25 | 1.06
| M3x10mm DIN912 Socket Cap head | 25 | 3.02
| M3x25mm DIN912 Socket Cap head | 25 | 5.33
Note on B2: Martin ROGER: Might need 4 of these to be 2040 actually

## Original version
366.09
Group | Part | Qty | Complete cost | Carted
Frame | X V-slot 2020 extrusions - 500mm | 6
Frame | Y V-slot 2020 extrusions - 500mm | 6
Frame | Z V-slot 2020 extrusions - 500mm | 4
Frame | X V-slot 2020 gantry extrusion - 480mm | 1
Frame | 2020 corner cube connector | 8 | 7.86 | Yes
Frame | 2028 Corner bracket | 20 | 6.17 | Yes
Frame | Solid wheel kits | 22 | 26.29 | Yes
Fasteners | M3 Flat Washer | 25 | 1.02 | Yes
Fasteners | M5x8 CNSK Bolt | 25 | 6.34 | Yes
Fasteners | V-wheel 5*8*1mm precision shim | 100 | 3.2 | Yes
Fasteners | M3 hext nut | 25 | 1.06 | Yes
Fasteners | M3x10mm DIN912 Socket Cap head | 25 | 3.02 | Yes
Fasteners | M3x25mm DIN912 Socket Cap head | 25 | 5.33 | Yes
Fasteners | M3x8mm DIN912 Socket Cap head | 25 | 4.49 | Yes
Fasteners | M4 Flat Washer | 25 | 1.63 | Yes
Fasteners | M4 Hex Nut | 25 | 1.63 | Yes
Fasteners | M4 Lock nut | 25 | 1.68 | Yes
Fasteners | M4x16mm DIN912 Socket Cap head | 25 | 6.99 | Yes
Fasteners | M4x20mm DIN912 Socket Cap head | 25 | 7.5 | Yes
Fasteners | M5 Hex Nut | 50 | 1.39 | Yes
Fasteners | M5 Lock nut | 50 | 2.57 | Yes
Fasteners | M5 Hammer T-nut | 50 | 5.78 | Yes
Fasteners | M5 T-nut square 20sm5 | 100 | 7.4 | Yes
Fasteners | M5 Flat Washer | 100 | 1.75 | Yes
Fasteners | M5x10mm DIN912 Socket Cap head | 100 | 9.68 | Yes
Fasteners | M5x12mm DIN912 Socket Cap head | 50 | 4.75 | Yes
Fasteners | M5x20 hex head | 50 | 5.55 | Yes
Fasteners | M5x35 hex head | 50 | 7.75 | Yes
Fasteners | M5x25 DIN912 Socket Cap head | 50 | 6.13 | Yes
Fasteners | M5x30 DIN912 Socket Cap head | 50 | 6.89 | Yes
Fasteners | M5x35 DIN912 Socket Cap head | 50 | 7.35 | Yes
| Worm Gear Bearings | 10 | 3.98 | Yes
| Silicone Heatpad 350*400 | 1 | 28.37 | Yes
| Stepper Motor 1.7A Nema 17 | 4 | 26.4 | Yes
| Worm Gear Rod | 1 | 6.64 | Yes
| Solid State Relay | 1 | 2.54 | Yes
| Power Supply 24V | 1 | 16.09 | Yes
| Power Switch - Fused | 1 | 6.05 | Yes
| Probe - 3D Touch | 1 | 10.41 | Yes
| Hotend - J-Head/E3d Clone | 1 | 4 | Yes
| GT2 Timing Belt | 10 | 7.92 | Yes
| GT2 Motor Pulley 20T | 10 | 4.2 | Yes
| GT2 Idler Pulley Smooth | 10 | 8.77 | Yes
| GT2 Idler Pulley 20T | 10 | 8.77 | Yes
| Fan - Layer Fan 12/24V | 2 | 3.58 | Yes
| Extruder | 1 | 19.64 | Yes
| End Stop - Optical Sensor | 1 | 3.05 | Yes
| Drivers - TMC2208 | 4 | 20.33 | Yes
| Drivers - A4988 | 8 | 5.6 | Yes
| Controller LCD 12864 | 1 | 8.78 | Yes
| Controller - MKS Gen L V1.0 | 1 | 19.77 | Yes

## Fasteners List
List of Fasteners to buy at any hardware supplier
Research, Development & Design by
Roy Berntsen
Fasteners | Type | Order Quantity | Est. Unit Price | Est. Bulk Price
M3 NUT | Hex Nut - M3 | 25 | 0.1 | 2.5
M3 WASHER | Washer Simple M3 | 25 | 0.1 | 2.5
M3x10 | DIN 912 | 25 | 0.1 | 2.5
M3X25 | DIN 912 | 10 | 0.1 | 1
M3x8 | DIN 912 | 25 | 0.1 | 2.5
M4 Hex NUT | Hex Nut - M4 | 10 | 0.1 | 1
M4 Hex Nut lock | Hex Locking Nut - M4 | 10 | 0.1 | 1
M4 WASHER | Washer Simple M4 | 10 | 0.1 | 1
M4x16 | DIN 912 | 10 | 0.1 | 1
M4x20 | DIN 912 | 10 | 0.1 | 1
M5 GT2 Idler Shim | Precision Shim for GT2 idlers/pulleys | 25 | 0.1 | 2.5
M5 Hex Nut | Standard Nut M5 | 20 | 0.1 | 2
M5 Hex Nut lock | Hex Locking Nut - m5 | 40 | 0.1 | 4
M5 T-Nut Hammer | Drop In type Hammer Nut | 50 | 0.1 | 5
M5 T-Nut Square | T-Nut Sqare M5 | 100 | 0.1 | 10
M5 WASHER | Washer Simple M5 | 150 | 0.1 | 15
M5x10 | DIN 912 | 100 | 0.1 | 10
M5x12 | DIN 912 | 10 | 0.1 | 1
M5x20 Hex | Hex Head | 20 | 0.1 | 2
M5X25 | DIN 912 | 10 | 0.1 | 1
M5x30 | DIN 912 | 20 | 0.1 | 2
M5x35 | DIN 912 | 10 | 0.1 | 1
M5x35 HEX | Hex Head | 10 | 0.1 | 1
M5x8 Countersink | DIN 7991 | 25 | 0.1 | 2.5
Estimated fastener price in total: |  |  |  | 75
Cables | Type | Order Quantity | Est. Unit Price | Est. Bulk Price
Missing M3x12
Missing M4x25 hex
If you like to support - Buy me a coffe here:
https://www.buymeacoffee.com/pro3d

## Tools
Tools
Crimping Tool | PA-20 | 40